## Questions
questions = [ { "title": "You are placing the exterior windows in the Revit model of a standardized commercial building. Based on the reference documentation, all windows will have the same appearance and specifications, varying only in size. You notice that the project template contains only one of the window sizes. How should you obtain the other window sizes needed in the model?", "ques_type": 1, "options": [ "Duplicate the existing window family type, rename it, and edit its size parameters as needed.", "Download the other window sizes from an online Revit families library and load them into the project.", "Inform the BIM coordinator that the project template is incomplete and request the missing window sizes.", "Model the other window sizes from scratch based on the reference documentation." ], "score": "Duplicate the existing window family type, rename it, and edit its size parameters as needed." }, { "title": "You must create a schedule quantifying all appliances tagged with the prefix \u201cAP-\u201d in the mark parameter of a Revit project. These components were created using different family categories: generic models, specialty equipment, and electrical fixtures. How should you create this table?", "ques_type": 1, "options": [ "Create schedules for each family category, filter the elements with \u201cAP-\u201d in the Mark parameter, then add to the required project sheet.", "Create schedules for each family category, filter the elements with \u201cAP-\u201d in the Mark parameter, then manually draw the table and type the data found.", "Standardize the appliances category, create a schedule for that, filter the elements with \u201cAP-\u201d in the Mark parameter, then add to the required project sheet.", "Create a multi-category schedule, filter the elements with \u201cAP-\u201d in the Mark parameter, then add to the required project sheet." ], "score": "Standardize the appliances category, create a schedule for that, filter the elements with \u201cAP-\u201d in the Mark parameter, then add to the required project sheet." }, { "title": "For your current project, you must indicate the overall dimensions of all doors that appear in the floor plans issued in the project documentation, following the standard width by height (e.g., 30 x 80). What is the best approach to indicate these dimensions?", "ques_type": 1, "options": [ "Use the Measurement tool to check each door dimension and type it in the desired format using the Text tool.", "Use the Dimension tool to check each door dimension and type it in the desired format using the Text tool.", "Select each door to read its dimensions parameters and type it in the desired format using the Text tool.", "Configure a new door tag to read the dimensions parameters and tag each door using the Tag by Category tool." ], "score": "Configure a new door tag to read the dimensions parameters and tag each door using the Tag by Category tool." }, { "title": "True or false: The best way to model these layouts would be to duplicate the Revit file to have two different models, each replicating a different layout." } ]